## Sheet1
Design Name -- Revision Code / Designer | [10 empty] | Total | 0 | Total (in Bulk) | 0
BOM # | Comment | Designator | Description | Mounting Type | Package | Manufacturer | Manufacturer Part Number | Supplier | Supplier Part Number | Price per unit | Quantity | Total | Per 100 | Total
1 | 10k resistor | R12, R10, R11 | [8 empty] | 3
2 | 220k resistor | R1, R3, R5, R6 | [8 empty] | 4
3 | 1M resistor | R2, R8 | [8 empty] | 2
4 | 10M resistor | R4, R7 | [8 empty] | 2
5 | unknown resistor | R9 | [8 empty] | 1
6 | 2.2nF capactior | C7, C1 | [8 empty] | 2
7 | 22nF capacitor | C5 | [8 empty] | 1
8 | 100nF capacitor | C3, C6, C4, C10, C13, C12, C11 | [8 empty] | 7
9 | 1uF capacitor | C14 | [8 empty] | 1
10 | 2.2uF capacitor | C8, C9 | [8 empty] | 2
11 | 22uF capacitor | C2 | [8 empty] | 1
12 | crystal | Y1 | [8 empty] | 1
13 | Trasnsitor | Q2 | NPN-GENERIC | [7 empty] | 1
14 | TIA | TIA | [8 empty] | 1
15 | LSM6DS3 | IMU1 | LSM6DS3_CAST | [7 empty] | 1
16 | PCF8523 | U1 | [8 empty] | 1
17 | AD5242 | AD5242 | [8 empty] | 1
18 | AD5171 | AD5171 | [8 empty] | 1
19 | Op Amp | OP2G$2, OP2G$3, OP2G$1, OP2G$4 | [8 empty] | 2
20 | CONN_07-1.27MM | J1 | [8 empty] | 1
21 | PPG Module connector | U$1 | Digi-key Part number: S9014E-50-ND | [7 empty] | 1
Note on B2: Orlando Hoilett: Comment is short name that identifies the component.
Note on C2: Orlando Hoilett: Designator is the component name in the .sch file. Be sure these are logical.
Note on D2: Orlando Hoilett: I usually just copy and paste this from the supplier's website. It's a long description that describes the component
Note on E2: Orlando Hoilett: SMD is surface mount THT is through hole. You can also have Panel Mount, Chassis Mount, etc
Note on J2: Orlando Hoilett: Replace this with a website link if ordering from Amazon, but for most engineering suppliers (SparkFun, Digi-Key, McMaster-Carr) a part number is preferred. Web links get broken fairly regularly.